## Sheet1
No. | Symbol | Description | Unit
1 | Vi | Volume Injected | m3 | 1000 | m3
2 | Vm | Volume measured | m3 | 800 | m3
3 | Vl | Volume leakage | m3 | 200 | m3
4 | Val | Volume apparent leakage | m3 | 50 | m3
5 | Vrl | Volume real leakage | m3 | 150 | m3
6 | Nl | Performance leakage |  | 0.2
7 | Nm | Performance measured |  | 0.8
8 | Nal | Performance apparent leakage |  | 0.25
9 | Nrl | Performance real leakage |  | 0.75